## Sheet2
Sr.No | Name of Item | Compliance(Yes/No) | Remarks(If Any)
1 | Electronic Lectern/ Podium (Qty:60)
a | Free Standing, Electronic Lectern Podium: The podium shall be wheel mounted capable of moving in all directions with a facility of lock them while the Electronic podium is in use. The podium shall be made of Powder Coated Mild Steel Body designed to work in suitable environmental conditions. The top shall have lock and key and should have a sliding cover for opening/ closing easily. The podium should have housing and connectivity for visual presenter Lectern/ podium should have sliding drawer for facilitating to keep visual presenter/ visualizer inside the lectern/ podium. At the time of using visualizer/ visual presenter drawer can be opened & visualizer/ visual presenter can be used. Note: All the items from Serial No 1 to 7 should be installed in the Podium
b | Sliding Trays: Provision for keeping laptop and Keyboard & Mouse
c | Locking Mechanism: All the locks fitted in the mild steel body should have a single key.
d | Fans: Suitable cooling fans to be provided in the lower body
e | Built in tilt & Mechanism for 21”highly sensitive interactive Panel to make the panel stable so that it does not shake while writing.
2 | Interactive Display Panel (Qty:60) (Make: AHA /WACOM/ SAMSUNG/PANASONIC
a | Panel Type: LED
b | Display Size : 21” or higher
c | Resolution : 1920× 1080 pixels or higher
d | Brightness : 200 cd/m2 or higher
e | Aspect Ratio : 16:9 or higher
f | Technology : Stylus and Finger (Battery free)
g | Interface : DVI / HDMI and USB
h | Pressure Sensitivity : 2048 Levels
i | Accuracy : ±0.5 mm
j | Compatibility: Windows 10 or Higher
3 | System Details (Make: HP/ Dell/Lenovo)
a | Intel Core i5 Processor – 7th Generation
b | Memory : 4 GB DDR4
c | Hard Disk Drive : 500 GB/ 7200 rpm
d | Graphics : Intel HD Graphics
e | Keyboard : 104 Keys or Higher OEM USB Keyboard
f | Mouse: OEM Optical Scroll with USB Interface.
g | Ports: 3 USB Ports, 2 USB 3.2 Ports, 1 Mic. Port, 1 Headphone, 1 RJ – 45, HDMI, 1 Display Port/ VGA Port.
h | LAN: Integrated Gigabit Ethernet LAN 10/ 100/ 1000 and Wi-Fi enabled hardware.
i | Operating System: Windows 10 or Latest, with documentation and certificate of authenticity.
4 | Switching & Control System (Make: Extron / Crestron / Kramer / AMX
a | Connectivity Interface
i | HDMI and VGA Wall plate
ii | Computer Graphics, Video, HDMI and Stereo audio passive wall plate
iii | Should have female Gold Plated HDMI connector 1 no. , 15-pin HD female connector 1 no. and 3.5mm stereo audio 1 no.
iv | Should be available in standard sizes.
b | Switcher cum Scaler
i | Performance presentation scaler and switcher
ii | Should have de-interlacing and full-up and full-down scaling of all video signals
iii | Should have minimum 4 HDMI inputs & 2 VGA inputs
iv | Should have twisted pair as well as HDMI output
v | Should have embedding and de-embedding capability for audio at both HDMI input and output respectively.
vi | Should have digital and analog balanced audio output.
vii | Should have 1 Audio inputs
viii | Should have Audio-follow-Video for every input.
ix | Should have 4:4:4 as well as 4:4:2 color sampling and Constant Output Sync.
x | Should have multiple control options via RS-232/ Web-page/remote.
xi | Flexible control options viz Front Panel/ IR, remote with OSD, Ethernet with built-in webpages & RS-232.
c | Button Control Panel with Volume Control
i | It should have backlit buttons.
ii | It should have Custom labeled, removable button caps.
iii | It should have control processor in-built with 2 RS-232, 1 RS-485, 2 IR, 1 I/O & 2 relay ports.
iv | It should have IR learner in-built.
v | It should have 1 mini USB connector for programming.
vi | Should work in sync with primary master room controller.
vii | Every button should be configurable and touch sensitive
d | Wireless Presenter
i | Wireless presentation device allows users with laptops or mobile to connect and present.
ii | Should present minimum 4 users laptops or handheld devices on a single display at a time.
iii | Should be capable of replicating any iOS device without any required app/device.
iv | Should be able to share uninterrupted HD video of 1080p @ 60 FPS.
v | Should have Do Not Disturb (DND) feature that would enable uninterrupted presentation.
vi | Should have an audio de-embedding feature.
vii | Should be supplied with inbuilt / external Wi-Fi Router for Connectivity
5 | Gooseneck Microphone Make : (Shure / AKG / Beyerdynamic/APART/ Sennheiser)
a | 18” Gooseneck Mic with Attached Pre Amp and Mute Switch
b | Frequency Response - 70 to 17,000 Hz should or better; Output Impedance (at 1,000 Hz) -
c | Rated at 150 Ohm (180 Ohm actual) or actual;
d | Maximum SPL (1kHz at 1% THD, 1 kOhm load) – 124.2 dB or better;
e | Equivalent Output Noise (A-weighted) - 28.0 dB SPL or better;
f | Signal to Noise Ratio ( at 94 dB SPL) - 66.0 dB or better
g | Should have Positive sound pressure on diaphragm which should produces positive voltage on pin 2 relative to pin 2 relative to pin 3 of XLR output connector; Power Requirements - 11 to 52 Vdc phantom, 2.0 mA
6 | Wireless Microphone Units(Make: ( Shure / AKG / Beyerdynamic/ APART/Sennheiser)
a | Wireless Handheld Microphone with Receiver:-
i | Microphone : Dynamic ,Signal to noise Ratio : >90dBA Audio Input Level gain max : 0dB: -12 dBV maximum or better, Gain Adjustment Range : +6 dB or better; RF Transmitter Output : 10 mW, typical varies by region or better;
ii | Should be Cardioid (unidirectional) dynamic; Frequency response: 50 to 15,000 Hz or better.
iii | Type : Dynamic; Frequency Response : 50 to 15,000 Hz or better; Polar Pattern : Cardioid; Sensitivity >100dBm Impedance : Rated impedance is 150Ω (300Ω actual); Polarity : Positive pressure on diaphragm should produces positive voltage on pin 2 with respect to pin 3
b | Wireless Lavalier Microphone with Receiver:-
i | Audio Input Level gain max : +10 dBV maximum, min (0 dB), Gain Adjustment Range : +6 dB or better; Input Impedance : 1 MΩ or better; RF Transmitter Output : 10 mW, typical varies by region or betterShould have Type: Condenser ,Frequency Response: 50 to 20000 Hz
ii | Polar Pattern: Cardioid, uniform with frequency, Impedance 3000 ohms
iii | Output Level Open Circuit Voltage:- 36dBV/Pa* (13m V)*1 Pascal= 94 dB SPL
7 | Built-in-Mixer Amplifier(Make:Yamaha /JBL(Crown)/ APART/Bose) Qty 60
a | 120 Watt RMS or higher, Power output : 120W or higher ,Signal to noise: ≥90db
b | Total Harmonic Distortion ≤ 1% at 1khz,
c | Minimum 3 Mic and 2 line Inputs or more
d | Speakers Output – 4 Ohms/8 Ohms, 100V/70V/50V/4 Ohms/8 Ohms
e | Impedance should match with the Speakers
8 | Speakers(Make: Yamaha / JBL / Bose/APART) (Qty: 75pairs)
a | Wall mount Speaker
b | Peak Power : 30 W or better
c | 100v/30Watts or 16 Ohm/80W
d | Components LF : 5 inch or more coated Cone, Rubber Surround,
e | Components HF : Dome Tweeter, PEI Membrane,
f | Original Mounting Bracket Included
g | In Cabinet Speaker with good look
h | Impedance should match with the Mixture Amplifier
9 | Wireless power point presenter (Qty: 60)
a | Wireless power point presenter with laser pointer having LCD display for battery indicator wireless range indicator, track of time
b | Should have minimum 30 meter range or higher.
c | Receiver should be plug and play (without software)
d | Wireless technology 2.4 GHz
10 | Motorized Projection Screen with Remote (Qty-60)
a | Screen Size: 72 1/2" x 116" (137" Diagonal)
b | Aspect ratio : 16 : 10
c | Fabric : Matt White
11 | Multimedia Projector (Make: Christie / Sony / Barco / Casio) (Qty-30)
a | Technology: LCD / DLP Laser Light Technology;
b | contrast ratio : Minimum 20000:1 or higher
c | Brightness : Minimum 4500 Lumens or higher
d | Resolution : Native WUXGA (1920 x 1200) resolution or better
e | Life of light source: Minimum 20,000 Hrs or better
f | Connectors: HDMI x 2, VGA x 1; Audio out x 1 ; HDBaseT x 1, USB Type A x 1; RJ 45 x 1 , should able to connect wirelessly with Laptops
g | Remote Control : Yes
h | Secured Ceiling Mount Kit
12 | Multimedia Projector (Make: Christie / Sony / Barco / Casio) (Qty-30)
a | Technology : LCD/DLP ,Lamp base or lamp free Technology;
b | contrast ratio : Minimum 20000:1 or higher
c | Brightness : Minimum 3500 Lumens or higher
d | Resolution : Native WUXGA (1920 X 1200) resolution or better
e | Life of light source: Minimum 5000 Hrs or Higher
f | Connectors: HDMI x 2, VGA x 1; Audio out x 1 ; USB Type A x 1; RJ 45 x 1 should able to connect wirelessly with Laptops
g | Remote Control : Yes
h | Secured Ceiling Mount Kit
13 | Non touch Flat Panel / Smart LED (Make: Samsung / Sony / Panasonic) (Qty 6)
a | Technology : LED Display
b | Display Size (diagonal): 75” or Higher
c | Aspect Ratio: 16:09 or better
d | Resolution: 3840 x 2160 4K Ultra HD
e | Brightness : 300 nits or better
f | Connectors: HDMI x 2; Display Port x 1 ; Audio x 1 ; PC Slot (DVI-D) x 1; USB x2; RJ 45x1)
g | In built Speakers: 10 W x 2 or better
h | Anti-Scratch – Anti Glare: Anti-glare coating
i | Mirror Extending: Screen mirroring hardware up to 4 displays required to be supplied.
j | With proper mounting bracket
14 | Touch Flat Panel / Smart LED (Make: Samsung / Sony / Panasonic) (Qty7)
a | Technology : LED Display
b | Display Size (diagonal): 75” or Higher
c | Aspect Ratio: 16:09 or better
d | Resolution: 3840 x 2160 4K Ultra HD
e | Brightness : 300 nits or better
f | Connectors: HDMI x 2; Display Port x 1 ; Audio x 1 ; PC Slot (DVI-D) x 1; USB x2; RJ 45x1)
g | In built Speakers: 10 W x 2 or better
h | Anti-Scratch – Anti Glare: Anti-glare coating
i | Mirror Extending: Screen mirroring hardware up to 4 displays required to be supplied.
j | With proper mounting bracket
15 | Cables
a | Mic/Line/Speaker / LAN / Control / Digital Twisted pair Cable / HDMI Cable/VGA
b | Make: Extron / Kramer / Belden/Linetek/Molex
c | Power Cable Polycab/ Havells